## Sheet
LUMINAIRE SCHEDULE
MARK | MANUFACTURER | CATALOG NUMBER | DESCRIPTION | LAMP | VOLTAGE | LOAD | MOUNTING | COMMENTS
L1 | LITHONIA LIGHTING | CDS-L48-MVOLT-DM-35K-80CRI-WH | 4' INDUSTRIAL STRIP CONTRACTOR SELECT LOCATED IN SHELL SPACE, PENDANT MOUNTED | LED | 277 | 38 VA | SURFACE PENDANT
L2 | LITHONIA LIGHTING | CLX-L48-SEF-RDL-WD-MVOLT-GZ10-35K-80CRI-WH | 4' INDUSTRIAL STRIP WITH NORMAL DISTRIBUTION, PENDANT MOUNTED | LED | 277 | 28 VA
L3 | PRUDENTIAL LIGHTING | P43-REG3-LED35-LO-XX-TMW-AWW-D1G-WTW-SC-X7-UNV- DM01 | 4" PERIMETER HIGH PERFORMANCE WALL GRAZER. SEE PLAN FOR LENGTH FINISH COLOR WHITE | LED | 277 | 5 VA | RECESSED CEILING | 4.5 WATTS PER FOOT
L4 | GOTHAM LIGHTING | EVO-SQ-35/10-4WTR-FL-LD-MVOLT-GZ1-CRI90 | 4" SQUARE LED OPEN DOWNLIGHT 1000 LUMENS WITH WHEAT TRIM | LED | 277 | 13 VA | RECESSED
L5 | AXIS LIGHTING | SCR-300-80-35-FL-XX-W-UNV-DP-1 | 1-1/2" RECESSED MOUNTED LINEAR WITH FLUSH LENS. FINISH COLOR WHITE | LED | 277 | 4 VA | RECESSED
L6 | AXIS LIGHTING | SCRV-500-80-35-FL-2-W-UNV-DP-1-DS | 2' VERTICAL WALL SCONCE. FINISH COLOR BY ARCHITECT | LED | 277 | 6 VA | RECESSED WALL | 5.5 WATTS PER FOOT
L7 | LUMINAIRE LED | VPF42-20W-3500K-DIM-120/277-OP-WHT-DIM | WALL MOUNTED STAIR LED HORIZONTAL MOUNTED. FINISH COLOR WHITE | LED | 277 | 20 VA | SURFACE WALL | 4.5 WATTS PER FOOT
L8 | MARK LIGHTING | WHSPR-2X2-3300LM-35L-80CRI-MIN1-ZT-MVOLT-SWC | 2 x 2 DIRECT/ INDIRECT WITH SLOPING SIDE PANELS WITH PRECISION-FORMED STEEL. FINISH COLOR WHITE | LED | 277 | 30 VA | RECESSED CEILING
L9 | LITHONIA LIGHTING | DMW2-LED-L24-3000LM-ACL-WD-MVOLT-GZ10-35K-80CRI | 5.88" x 2' LINEAR LED ENCLOSED AND GASKETED WALL MOUNTED IN ELEVATOR SHAFT | LED | 277 | 27 VA | SURFACE WALL
L10 | LITHONIA LIGHTING | XWL254-MV | 4' LINEAR INDUSTRIAL WET LOCATION WITH IMPACT-RESISTANT, POLYCARBONATE LENS | LED | 277 | 32 VA | SURFACE WALL
X1 | EVENLITE | SOV-AC-R-1M-BA-XX | EDGE-LITE SINGLE FACE UNIVERSAL MOUNT EXIT SIGN. RED LETTERS WITH MIRROR BACKGROUND | LED | 277 | 5 VA
X2 | EVENLITE | SOV-AC-R-2M-WH-XX | EDGE-LIT DOUBLE FACE UNIVERSAL MOUNT EXIT SIGN. RED LETTERS WITH MIRROR BACKGROUND | LED | 277 | 10 VA
X3 | EVENLITE | CDW-AC-R-1-WW-PX | VANDAL RESISTANT SINGLE FACE WET LOCATION EXIT SIGN. RED LETTERS. | LED | 277 | 5 VA | UNIVERSAL MOUNT | SEE PLAN FOR CHERVONS